## Sheet1
RESTORATION OF SUNROOM AND FRONT VERANDAH LIGHTKEEPERS QUARTERS NO 2 TASMAN ISLAND BUILDING MATERIALS SHOPPING LIST
Item | Name | Specification | Unit | Quantities | Total quantity | Price indication | Total | Comments
1 | Bed plate | 90x35 Fineline Treated pine LOSP H3- F7 | m | 4/3.0,1/2.1 | 14.1 | 3.68 | 986.7
1 | Floor Joists | 140x45 Fineline treated pine LOSP H3- F7 | m | 8/3.6 | 28.8 | 7.45 | 214.56
3 | Flooring | 108x19 T&G KDHW flooring, endmatched | m |  | 110 | 8.97 | 986.7 | 125 lm if not endmatched.
4 | Chemsets | Ramset 380 ml 101 chemset plus | ea | 1 | 1 | 27.4 | 27.4 | 10 ml per hole will give around 30- 40 holes
5 | Bolt anchors | Ramset 160x12 mm galv anchor bolts | pkt | 2 | 2 | 28 | 56 | 10 anchors per box
6 | Nuts and washers | Galv | ea | 20 | 20 | 0.65 | 13
7 | Post anchors | Pryda pergola bracket | ea | 6 | 6 | 3 | 18 | use these to anchor the posts to the bed plate with type 17 screws and bugel head screws
8 | Rafters | 90x45 KDHW. | m | 8/2.4 | 19.2 | 8.4 | 161.28 | 900 kg/m3
9 | Battens | 70x45 KDHW | m | 4/3.0, 2/2.1 | 16.2 | 8.4 | 136.08 | 900 kg/m3
10 | Hip rafter | 90x45 KDHW. | m | 1/3.0 | 3 | 8.4 | 25.2
11 | Wall mounted plate | 110x45 KDHW | m | 1/2.4 | 2.4 | 13.45 | 32.28
12 | Damp proofing | Aldamp or Alcore- bitument coated aluminium | roll |  | 1 | 89 | 89 | can be split in half or find a 150 mm wide roll
13 | Flashing | Acrylead or similar, 300mm wide |  |  | 3 | 117 | 351 | 3 m rolls
14 | Screws | 75 mm type 17 screws, phillip drive, galv or zincalloy/climacote | box | 500 pcs in box | 1 | 46.5 | 46.5
15 | Screws | 75 mm bugle head screw type 17, galv or climacote | box | 100 pcs box | 2 | 12.85 | 25.7
16 | Screws | 100 mm bugle head screw type 17, galv or climacote | pkt | 50 pcs packet | 1 | 29 | 29
17 | Screws | 50 mm bugle head screw type 17, galv or climacote | pkt | 50 pcs packet | 1 | 24.5 | 24.5
18 | Nails | 50 mm Galv bullet head for flooring | box | 2 kg box | 2 | 15.6 | 31.2
19 | Nails | Cement sheet clouts 30 x2.8 | box | 2kg box | 1 | 23 | 23 | box of 1000, fixed at 200 mm centres
20 | Cyclone ties | Pryda unitie | ea |  | 20 | 0.65 | 13 | need left and right
21 | Cement sheet | 6 mm cement sheet cladding 1.8 x 1.2 | sheet |  | 10 | 26.8 | 268 | Inside and out of verandah
22 | Hinges | SS Architectural butt hinge, 100mm, fixed pin | ea |  | 3 | 5.9 | 17.7
23 | Screws | Stainless, 15 mm 6 g | pkt |  | 2 | 4.2 | 8.4 | 16 pack
24 | Sealant | Sikaflex-291 marine construction sealant | tube |  | 2 | 22.88 | 45.76 | white
25 | Sealant | Sellys White Silicon Paint over | tube |  | 4 | 16.25 | 65 | white
26 | Paint | Dulux Weathershield Semi Gloss- White | tin | 4 litres | 1 | 74.9 | 74.9 | WHite
27 | Paint | Duluxacylic based primer sealer |  | 1 litres | 1 | 43.9 | 43.9 | Use on new timber
28 | Glass | 10/525x612x4- for verandah window | m2 |  | 3.213 | 100 | 321.3 | 10 kg/m2
29 | Glass | 3/659x576x6 Front Door | m2 |  | 1.13 | 230 | 259.9 | 15kg/m2
30 | Glass | 1/437x1060x4- left side panel | m2 |  | 0.46 | 100 | 46
31 | Glass | 1/469x424x4- left side top | m2 |  | 0.2 | 100 | 20
32 | Glass | 1/664x597x4- Sun room | m2 |  | 0.4 | 100 | 40
33 | Quad | 25x25 mm hardwood | m | 10/3.0 | 30 | 5.52 | 165.6
34 | Eaves board | 140x 22 fineline treated pind dressed to size | m | 3/3.0 | 9 | 3.6 | 32.4
35 | Putty | Polyfilla linseed oil based putty | tin | 2 kg | 2 | 29.33 | 58.66 | 200g per window, silicon back, putty front
36 | Roofing | Galvanised custom orb | Lm | 4/1745, 9/2125 | 26.105 | 14 | 365.47
37 | Ridge cap | Galvanised | length |  | 1 | 67 | 67 | comes as 4.0 metre length
38 | Roof screws | Type 17, 50 mm | box |  | 2 | 41 | 82 | Box 250 pcs
39 | D mould | Timber preferably hardwood | length | 5/2.4 | 5 | 8 | 40 | Used this as an example of costing- not the required article
40 | Coach bolts | Galv or stainless steel. 150 x 12 mm | ea |  | 12 | 2.79 | 33.48
41 | Facsia board | KDHW 120x 35 | m | 2/3.0, 1/2.1 | 8.1 | 5 | 40.5
42 | Guttering and fittings | [5 empty] | 200
43 | PVC down pipe | 6 metres 90mm |  |  |  |  | 20.3
44 | Galv buggle screws | 50 x 150mm |  |  |  |  | 20 | to fix gutter to facsia instead of brackets
45 | Pipe brackets, corners etc | [5 empty] | 60
[6 empty] | Total | 5626.37
Note on G11: Guesstimate -Chris Smith
Note on I48: $4669 so far without glass and guttering componenets. Chris C- are you able to pop a price in for these components or email me the list and price? Or do we run with the prices on Sheet 1? -Chris Smith